## ECU Calculator
CITY OF ASPEN UTILITIES - RESIDENTIAL ECU CALCULATOR - 2026
INSTRUCTIONS: | Complete the "Existing Fixture Count" column, as well as the "Proposed Fixture Count" column below. Fill in the GREEN sections and all BLUE cells will automatically calculate. RED sections are required.
A Final Inspection will be conducted on-site prior to Issuance of Certificate of Occupancy. Subject to project delays and/or additional fees if "Final Fixture Count" does not match "Proposed Fixture Count".
Updated Municipal Code Sections:
Sec. 25.08.090.(c): No water features will be allowed on Aspen Water utility accounts effective January 1, 2023.
Sec. 25.08.090.(d): Effective January 1, 2023 Single Family Residential water accounts served by city treated water will be eligible for a maximum of 4 ECUs per parcel.
Utility Investment Charge "Tap Fees" (per ECU)
[9 empty] | Billing Areas | 2018 Fees | 2019 Fees | 2020 Fees | 2021 Fees | 2022 Fees | 2023 Fees | 2024 Fees | 2025 Fees | 2026 Fees
Project Address: |  |  | Building Permit No. |  |  | Reviewer: |  |  | 1 | 5795 | 7019 | 7960 | 9334 | 9868 | 10855 | 11730 | 13020 | 14973
Applicant Name: |  |  | Type of Work |  |  | Final Inspection Date: |  |  | 2 | 11590 | 14038 | 15920 | 18668 | 19736 | 21710 | 23460 | 26041 | 29947
Applicant Email: |  |  | Keep existing tap location or replace with new? | [5 empty] | 3 | 11590 | 14038 | 15920 | 18668 | 19736 | 21710 | 23460 | 26041 | 29947
Applicant Phone: |  |  | Proposed Domestic Tap Size: | [5 empty] | 4 | 7243.75 | 8774 | 9950 | 11668 | 12335 | 13569 | 14663 | 16275 | 18717
Owner Name: |  |  | Existing Domestic Tap Size: | [5 empty] | 5 | 10141.25 | 12284 | 13930 | 16335 | 17269 | 18996 | 20528 | 22786 | 26203
Owner Email: |  |  | Existing Fire Suppression Tap Size: |  |  | Completed Date: |  |  | 6 | 11590 | 14038 | 15920 | 18668 | 19736 | 21710 | 23460 | 26041 | 29947
Owner Address: |  |  | Proposed Fire Suppression Tap Size: |  |  | Calc Version Date: | 2026-01-13 |  | 7 | 8692.5 | 10529 | 11940 | 14001 | 14802 | 16282 | 17595 | 19530 | 22460
Common Account? |  |  | Number of meters/accounts proposed:
Additional sources of water on the property--e.g., ditch, well, etc. |  |  | Existing ECUs (located on water bill): | [5 empty] | Pitkin County Specific Utility Connection Fees
Current project proposes "like for like" replacement only? |  |  | Account Number (located on water bill): | [5 empty] | Payment In Lieu of Water Rights / ECU |  |  | - | 6736 | 6736 | 6736 | 7410 | 8003 | 8323
Submittal includes copy of a recent CoA Utilities Bill? |  |  | If Utilities Bill not included, why not? | [5 empty] | Well Sys Development / ECU |  |  | - | 1675 | 1675 | 1675 | 1845 | 1993 | 2073
Water Fixture Description | *** Definitions & Entry Instructions *** | ECU Rate per Water Fixture | Existing Fixture Count | Total Existing ECUs | Proposed Fixture Count (include all existing fixtures) | Total Proposed ECUs | Final Fixture Count | Total Final ECU
Bedrooms | A room with a closet | 0.1 |  | 0 |  | 0 |  | 0
1st Full Bathroom/Living Unit | Includes tub/shower, toilet, lav (Fixture count to not exceed 1 unless ADU exists = 2) | 0.36 |  | 0 |  | 0 |  | 0
2nd Full Bathroom/Living Unit | Includes tub/shower, toilet, lav (Fixture count to not exceed 1 unless ADU exists = 2) | 0.24 |  | 0 |  | 0 |  | 0 |  |  |  | Interior Remodel
Toilets/Urinals | Not included in 1st or 2nd bath | 0.05 |  | 0 |  | 0 |  | 0 |  |  |  | Interior/Exterior Remodel |  | Drop Down
Lavs (Bathroom Sinks) | Not included in 1st or 2nd bath | 0.02 |  | 0 |  | 0 |  | 0 |  |  |  | Exterior Remodel |  | Yes |  | Insubstantial
Tub only/Tub & Shower/Shower Stall | Not included in 1st or 2nd bath | 0.05 |  | 0 |  | 0 |  | 0 |  |  |  | Scrape and Replace SFR |  | No |  | Substantial
Combo Toilet (toilet/bidet, toilet/lav) | - | 0.07 |  | 0 |  | 0 |  | 0 |  |  |  | Brand New SFR |  | Keep |  | Temp Irrigation
Bidet | - | 0.05 |  | 0 |  | 0 |  | 0 |  |  |  | Temp Irrigation |  | Replace
Oversized Tub | - | 0.02 |  | 0 |  | 0 |  | 0 |  |  |  | 1 1/2"
Whirlpool Upgrade | - | 0.05 |  | 0 |  | 0 |  | 0 |  |  |  | 2"
Steam Room | - | 0.08 |  | 0 |  | 0 |  | 0 |  |  |  | 4"
Steam Shower Upgrade | - | 0.03 |  | 0 |  | 0 |  | 0 |  |  |  | 6"
Kitchen | Cook surface, refrigerator & sink | 0.25 |  | 0 |  | 0 |  | 0 |  |  |  | 8"
Dishwasher | - | 0.1 |  | 0 |  | 0 |  | 0 |  |  |  | NA
Steamer Oven | - | 0.05 |  | 0 |  | 0 |  | 0 |  |  |  | Not Changing and Don't Know
Disposal | - | 0.05 |  | 0 |  | 0 |  | 0
Additional Sink/Pot Filler/Coffee Urn | - | 0.05 |  | 0 |  | 0 |  | 0
Bar/Hand Sink | - | 0.05 |  | 0 |  | 0 |  | 0
Kitchen Efficiency/Kitchenette | Does not include a cook surface | 0.15 |  | 0 |  | 0 |  | 0
Water Bottle Fill Station | - | 0.05 |  | 0 |  | 0 |  | 0
Stand Alone Ice Machine | - | 0.05 |  | 0 |  | 0 |  | 0 |  | Line Size | Minimum
Washer | - | 0.1 |  | 0 |  | 0 |  | 0 |  |  | ECU
Utility Sink | - | 0.05 |  | 0 |  | 0 |  | 0 |  | 3/4" | 1
Room Humidifier | - | 0.05 |  | 0 |  | 0 |  | 0 |  | 1" | 2
Whole Home Humidifier | - | 0.3 |  | 0 |  | 0 |  | 0 |  | 1 1/2" | 4
1st Hose Bib | - | 0.2 |  | 0 |  | 0 |  | 0 |  | 2" | 8
2nd Hose Bib | - | 0.1 |  | 0 |  | 0 |  | 0 |  | Multi Family Residence
Additional Hose Bib | - | 0.05 |  | 0 |  | 0 |  | 0 |  | Not Changing and Don't Know
Water Softener | - | 0.02 |  | 0 |  | 0 |  | 0 |  | Temp Irrigation
Spa (Indoor; Enter Total Gallons) | Per 100 Sq. Ft. (Enter Total Gallons) | 0.02 |  | 0 |  | 0 |  | 0
| - |  |  | Complete Outdoor Water Budget Worksheet for Proposed Values Below
Overhead Spray Irrigation (Enter Total Square Feet) | Spray System - 0.01 ECU / 100 Sq. Ft. (Enter Total Sq. Ft.) | 0.01 |  | 0 | 0 | 0 |  | 0
Bubbler Irrigation (Enter Total Square Feet) | Per 100 Sq. Ft. (Enter Total Sq. Ft.) | 0.005 |  | 0 | 0 | 0 |  | 0
Drip Emitter Irrigation (Enter Total Square Feet) | 0.001 ECU / 100 Sq. Ft. of Drip Emitters (Enter Total Sq. Ft.) | 0.001 |  | 0 | 0 | 0 |  | 0
Water Feature (Pre-existing Only) | EXISTING ONLY - NOT ALLOWED STARTING IN 2023 | 0.1 |  | 0 | NO NEW WF ALLOWED | 0 |  | 0
Hot tub/Jacuzzi/Plunge Pool (Enter Total Gallons) | Per 100 Gallons (Enter Total Gallons) | 0.02 |  | 0 | 0 | 0 |  | 0
Pool (Enter Total Gallons) | Per 1,000 Gallons (Enter Total Gallons) | 0.02 |  | 0 | 0 | 0 |  | 0
|  |  | Total Existing ECU Count | 0 | Line Size ECUs
|  |  | Official Existing ECU (Used for Fees) | Located on Water Bill | Proposed ECUs | 0 | Total Final ECU | 0
Single Family Residential water accounts served by city treated water will be eligible for a maximum of 4 ECUs per parcel.
Utility Investment Charge Calculation Table (City Use Only) |  |  |  | INSPECTOR NOTES: | [5 empty] | Questions?
Substantial or Insubstantial Remodel | [9 empty] | Email cmphelp@aspen.gov
Billing Area (Second digit of Account Number)
Utility Investment Charge "Tap Fees" (per ECU)
Munis Account Record of ECUS
Previous Fees Paid (Substantial ONLY)
Net ECUs for REVIEW UCP
Tap Fee Due

## Outdoor Water Budget Worksheet
City of Aspen Water Efficient Landscaping Ordinance
| OUTDOOR WATER BUDGET WORKSHEET |  |  |  |  | City of Aspen Utilities 427 Rio Grande Place Aspen, CO 81611 970-920-5110
Notes: | 1. Project Applicant must complete this worksheet as part of the 2024 ECU Calculator Workbook.
2. Information entered here in the Outdoor Water Budget Worksheet will autopopulate in the ECU Calculator.
3. Project cannot exceed maximum applied water budget or the maximum residential ECU rating per Title 25.
4. Hot tubs and swimming pools are included in the calculation of the average Maximum Applied Water Budget.
Directions for Use: | Fill in the green sections below. Some columns have drop down menus to assist in filling out the cells.
The formulas will calculate the site average seasonal water use.
If WELS review is required, insert the Hydrozone Water Budget Calculation table on the Irrigation Design Plan.
Address: |  |  |  |  | Contact Info:
CALCULATING GALLONS OF WATER NEEDED BY PLANT CATEGORY AND IRRIGATION TYPE
The specific irrigation water needs of each hydrozone in the design is determined using the following formula and factors:
Irrigation Water Budget = [(ETo x Plant Factor) - Re] x Irrigated Area / Irrigation Efficiency x 0.623
Where:
ETo = Reference Evapotranspiration in inches/season (May - Oct.)
Re = Effective Precipitation in inches/season (May - Oct.)
Irrigated Area = Hydrozone Area in square feet
|  |  |  | Parameter | inches/season | gal/sf/season
Water Use Category | Code | Plant Factor |  | Reference Evapotranspiration | 27.4 | 17.0702
Swimming Pool/Hot Tub | VH | 0.9 |  | Effective Precipitation | 6.8 | 4.2364
Cool Season Turf | VH | 0.9
High | H | 0.8 |  | Irrigation Category | Irrigation Efficiency
Medium | M | 0.65 |  | Swimming Pool/Hot Tub | 75%
Low | L | 0.4 |  | Overhead | 75%
Very Low | VL | 0.25 |  | Drip | 90%
|  |  |  | Bubbler | 82.5%
HYDROZONE WATER BUDGET CALCULATION
Complete the hydrozone table for each hydrozone. Use as many rows as necessary to provide the square footage of landscape area per hydrozone.
Update the calculation formulas at the bottom if additional rows are inserted.
Maximum Applied Water Budget (gal/sf/season) |  |  | 7.5 | Irrigated ROW to be included.
|  | Hot Tub Volume (gallons) |  | Irrigated ROW Area (sf)
Pool Volume (gallons)
Hydrozone | Water Use Code | Plant Factor | Irrigation Category | Irrigation Efficiency | Hydrozone Area (sf) | Plant Water Need (gal/season)
Example | L | 0.4 | Drip | 0.9 | 2000 | 5759.2889
Zone 1 (valve #s) | [5 empty] | 0
Zone 2 (valve #s) | [5 empty] | 0
Zone 3 (valve #s) | [5 empty] | 0
Zone 4 (valve #s) | [5 empty] | 0
Zone 5 (valve #s) | [5 empty] | 0
Zone 6 (valve #s) | [5 empty] | 0
Zone 7 (valve #s) | [5 empty] | 0
Zone 8 (valve #s) | [5 empty] | 0
Zone 9 (valve #s) | [5 empty] | 0
Zone 10 (valve #s) | [5 empty] | 0
Zone 11 (valve #s) | [5 empty] | 0
Zone 12 (valve #s) | [5 empty] | 0
Zone 13 (valve #s) | [5 empty] | 0
Other Outdoor Features | Water Use Code | Plant Factor | Irrigation Category | Irrigation Efficiency | Hydrozone Area (sf) | Portion Applied to Water Budget (gal/season)
Hot Tub | VH | 0.9 | Swimming Pool/Hot Tub | 0.75 |  | 0
Swimming Pool | VH | 0.9 | Swimming Pool/Hot Tub | 0.75 |  | 0
|  |  |  | Sub-total, Hot Tub/Swimming Pool | 0 | 0
|  |  |  | Sub-total, Overhead | 0 | 0
|  |  |  | Sub-total, Drip | 0 | 0
|  |  |  | Sub-total, Bubbler | 0 | 0
|  |  |  | TOTAL | 0 | 0
|  |  |  | AVERAGE IRRIGATION WATER NEED - ALL ZONES (gallons/sf/season) = | 0
Questions? Email megan.killer@aspen.gov | [5 empty] | updated: 12.09.24

## Existing ECU Count (hidden)
| Definitions | ECU Rate | Existing Fixture Count | Total Existing ECU
Bedrooms | A room with a closet | 0.1 |  | 0
1st Full Bathroom/Living Unit | Includes tub/shower, toilet, lav | 0.36 |  | 0
2nd Full Bathroom/Structure | Includes tub/shower, toilet, lav | 0.24 |  | 0
Toilets/Urinals |  | 0.05 |  | 0
Lavs |  | 0.02 |  | 0
Tub only/Tub & shower |  | 0.05 |  | 0
Oversized Tub |  | 0.02 |  | 0
Whirlpool Upgrade |  | 0.05 |  | 0
Shower Stall |  | 0.05 |  | 0
Steam shower Upgrade |  | 0.03 |  | 0
Kitchen | Cook surface, refrigerator & sink | 0.25 |  | 0
Dishwasher |  | 0.1 |  | 0
Disposal |  | 0.05 |  | 0
Additional Sink/Pot Filler |  | 0.05 |  | 0
Bar/Hand Sink |  | 0.05 |  | 0
Kitchen Efficiency/Kitchenette | Does not include a cook surface | 0.15 |  | 0
Stand Alone Ice Machine |  | 0.05 |  | 0
Washer |  | 0.1 |  | 0
Utility Sink |  | 0.05 |  | 0
1st Hose Bib |  | 0.2 |  | 0
2nd Hose Bib |  | 0.1 |  | 0
Additional Hose Bib |  | 0.05 |  | 0
Drip Landscaping (# of emitters) | 0.001/Drip Emitter | 0.001 |  | 0
Sprinkler System Landscaping (sf) | Spray system - 0.01 ECU/100sf | 0.01 |  | 0
Hot tub/jacuzzi (with jets) | per 100 gal | 0.02 |  | 0
Pool (gal) (year round use) | per 1,000 gal | 0.02 |  | 0
Water Softener |  | 0.02 |  | 0
Total ECUs |  |  |  | 0

## Tap Fee Calculator (hidden)
ASPEN WATER DEPARTMENT
130 S Galena Street
Aspen, CO 81611
COMPUTATION OF UTILITY INVESTMENT CHARGES:
|  | Existing ECUs |  | Proposed ECUs |  | Final ECUs
| Total ECUs |  |  | 0 |  | 0
Service Area
| Service Area Fee |  | Review Utility Investment Charge = | #REF! | Final Utility Investment Charge = | 0